## Sheet1
Description | Digikey Part Number | Quantity | Footprint | Link
4V Shunt Reference |  |  | SOT23-3 | http://www.ti.com/lit/ds/symlink/tl4050b41-q1.pdf
5V Shunt Reference |  |  | SOT23-3
Capacitor
0.1uF | 445-2514-1-ND |  | "0805" | http://www.digikey.ca/product-detail/en/tdk-corporation/C2012X8R1H104K125AA/445-2514-2-ND/927140
1uF | 311-1372-1-ND |  | "0603" | http://www.digikey.ca/product-detail/en/yageo/CC0603ZRY5V7BB105/311-1372-1-ND/2103156
10uF | 490-6473-1-ND |  | "0805" | http://www.digikey.ca/product-detail/en/murata-electronics-north-america/GRM21BR61C106KE15K/490-6473-1-ND/3845670
1nF(1000pF) Capacitor | 445-2501-1-ND |  | "0603" | http://www.digikey.ca/product-search/en?keywords=445-2501-1-ND
22nF | 445-2505-1-ND |  | "0603" | http://www.digikey.ca/product-search/en?keywords=445-2505-1-ND
2nF | 490-1459-1-ND |  | "0603" | http://www.digikey.ca/product-detail/en/murata-electronics-north-america/GRM1885C1H222JA01D/490-1459-1-ND/587663
15pF | 712-1260-1-ND |  | "0402" | http://www.digikey.ca/product-detail/en/johanson-technology-inc/500R07S150GV4T/712-1260-1-ND/1786722
50pF | 1276-6589-1-ND |  | "0603" | http://www.digikey.ca/product-detail/en/samsung-electro-mechanics-america-inc/CL10C500JC81PNC/1276-6589-1-ND/5961448
0.33uF | 490-3294-1-ND |  | "0603" | http://www.digikey.ca/product-detail/en/murata-electronics-north-america/GRM188R71C334KA01D/490-3294-1-ND/702835
330pF | 1276-1787-1-ND |  | "0603" | http://www.digikey.ca/product-detail/en/samsung-electro-mechanics-america-inc/CL10B331KB8NNNC/1276-1787-1-ND/3889873
Resistors
1k | 311-1.0KGRCT-ND |  | "0603" | http://www.digikey.ca/product-search/en?keywords=311-1.0KGRCT-ND
2k | 311-2.00KCRCT-ND |  | "0805" | http://www.digikey.ca/product-detail/en/yageo/RC0805FR-072KL/311-2.00KCRCT-ND/730611
12 Ohm | 311-12GRCT-ND |  | "0603" | http://www.digikey.ca/product-detail/en/yageo/RC0603JR-0712RL/311-12GRCT-ND/729655
10k | 311-10KGRCT-ND |  | "0603" | http://www.digikey.ca/product-detail/en/yageo/RC0603JR-0710KL/311-10KGRCT-ND/729647
500k | 311-499KHRCT-ND |  | "0603" | http://www.digikey.ca/product-detail/en/yageo/RC0603FR-07499KL/311-499KHRCT-ND/730214
3k | 311-3.0KGRCT-ND |  | "0603" | http://www.digikey.ca/product-detail/en/yageo/RC0603JR-073KL/311-3.0KGRCT-ND/729701
50 Ohm | 311-49.9HRCT-ND |  | "0603" | http://www.digikey.ca/product-detail/en/yageo/RC0603FR-0749R9L/311-49.9HRCT-ND/730211
5k | 311-4.99KHRCT-ND |  | "0603" | http://www.digikey.ca/product-detail/en/yageo/RC0603FR-074K99L/311-4.99KHRCT-ND/730166
Op-amps
OPA2227 - dual low noise | 296-26245-1-ND |  | 8-SOIC | http://www.digikey.ca/product-detail/en/texas-instruments/OPA2227UA-2K5/296-26245-1-ND/2254909
ADR4540 - 4.096V reference | ADR4540ARZ-ND |  | 8-SOIC | http://www.digikey.ca/product-detail/en/analog-devices-inc/ADR4540ARZ/ADR4540ARZ-ND/3340524
AD5541 - Precision DAC | AD5541AARMZ-ND |  | 10-MSOP | http://www.digikey.ca/product-detail/en/analog-devices-inc/AD5541AARMZ/AD5541AARMZ-ND/2606724
AD8628 - Zero drift opamp | AD8628ARZ-ND |  | 8-SOIC | http://www.digikey.ca/product-detail/en/analog-devices-inc/AD8628ARZ/AD8628ARZ-ND/643208
AD820 - Rail-to-Rail | AD8206YRZ-REEL7CT-ND |  | 8-SOIC | http://www.digikey.ca/product-detail/en/analog-devices-inc/AD8206YRZ-REEL7/AD8206YRZ-REEL7CT-ND/3314249
LT1028 - Ultra-Low Voltage noise, High GBW | LT1028CS8#PBF-ND |  | 8-SOIC | http://www.digikey.ca/product-detail/en/linear-technology/LT1028CS8-PBF/LT1028CS8-PBF-ND/888545
ADA4177-1 - OVP Rail to Rail | ADA4177-1ARZ-ND |  | 8-SOIC | http://www.digikey.ca/product-detail/en/analog-devices-inc/ADA4177-1ARZ/ADA4177-1ARZ-ND/5300439
Transistors
MPSA64 - PNP - Darlington | MPSA64CS-ND |  | TO-226-3, TO-92-3 | http://www.digikey.ca/product-detail/en/central-semiconductor-corp/MPSA64/MPSA64CS-ND/4806935
MPSA14 - NPN - Darlington | MPSA14-ND |  | TO-226-3, TO-92-3 | http://www.digikey.ca/product-detail/en/fairchild-semiconductor/MPSA14/MPSA14-ND/32395
Switches
DG444 - Quad Analog Switch | DG444DY-T1-E3CT-ND |  | 16-SOIC | http://www.digikey.ca/product-detail/en/vishay-siliconix/DG444DY-T1-E3/DG444DY-T1-E3CT-ND/1850073
Toggle Switches | EG2382-ND |  | Custom | http://www.digikey.ca/product-detail/en/e-switch/100SP3T2B4M7RE/EG2382-ND/378851
SP4T | 360-2351-ND |  | Custom | http://www.digikey.ca/product-detail/en/nkk-switches/HS13Z-D/360-2351-ND/2039689
DIP Switch SPDT | 563-1022-2-ND |  | Custom | http://www.digikey.ca/product-detail/en/copal-electronics-inc/CJS-1200TB/563-1022-2-ND/948333
Connectors
ED2610 - 3 Pin Wire to Board | ED2610-ND |  | Custom | http://www.digikey.ca/product-detail/en/on-shore-technology-inc/OSTTC032162/ED2610-ND/614559
BNC Connectors | 97553-ND |  | Custom | http://www.digikey.ca/product-detail/en/te-connectivity-amp-connectors/1-1337543-0/A97553-ND/1755940
DB9 Serial Connectors | A35107-ND |  | Custom | http://www.digikey.ca/product-detail/en/te-connectivity-amp-connectors/1734354-1/A35107-ND/1279820
Dual BNC Connector | ARF2136-ND |  | Custom | http://www.digikey.ca/product-detail/en/amphenol-rf-division/031-6576/ARF2136-ND/4037242
Voltage Regulators
7805 +5V Regulator |  |  | TO-220-3 | http://www.digikey.ca/product-detail/en/on-semiconductor/MC7805CTG/MC7805CTGOS-ND/919333
Trimpot and Potentiometers
1k Trimpot Feedforward | 3006P-102LF-ND |  | Custom | http://www.digikey.ca/product-detail/en/bourns-inc/3006P-1-102LF/3006P-102LF-ND/1087570
Enclosure
BOX ALUM BLACK/NAT 6.3"L X 6.5"W | HM903-ND |  |  | http://www.digikey.ca/product-detail/en/hammond-manufacturing/1455T1601/HM903-ND/1090715

## BOM final
Description | Digikey Part Number | Quantity | Footprint | Link | Footprint and Pinout verified | Designator
Op-amps
LT1028 - Ultra-Low Voltage noise, High GBW | LT1028CS8#PBF-ND | 2 | 8-SOIC | http://www.digikey.ca/product-detail/en/linear-technology/LT1028CS8-PBF/LT1028CS8-PBF-ND/888545 | Yes | U1,U2
OPA2227 - dual low noise | 296-26245-1-ND | 7 | 8-SOIC | http://www.digikey.ca/product-detail/en/texas-instruments/OPA2227UA-2K5/296-26245-1-ND/2254909 | Yes | U3,U4,U5,U6,U7,U8,U20
AD8628 - Zero drift opamp | AD8628ARZ-ND | 1 | 8-SOIC | http://www.digikey.ca/product-detail/en/analog-devices-inc/AD8628ARZ/AD8628ARZ-ND/643208 | Yes
AD820 - Rail-to-Rail | AD8206YRZ-REEL7CT-ND | 1 | 8-SOIC | http://www.digikey.ca/product-detail/en/analog-devices-inc/AD8206YRZ-REEL7/AD8206YRZ-REEL7CT-ND/3314249 | Yes
ADA4177-1 - OVP Rail to Rail | ADA4177-1ARZ-ND | 1 | 8-SOIC | http://www.digikey.ca/product-detail/en/analog-devices-inc/ADA4177-1ARZ/ADA4177-1ARZ-ND/5300439 | Yes
ICs
DG444 - Quad Analog Switch | DG444DY-T1-E3CT-ND | 2 | 16-SOIC | http://www.digikey.ca/product-detail/en/vishay-siliconix/DG444DY-T1-E3/DG444DY-T1-E3CT-ND/1850073 | Yes
ADR4540 - 4.096V reference | ADR4540ARZ-ND | 1 | 8-SOIC | http://www.digikey.ca/product-detail/en/analog-devices-inc/ADR4540ARZ/ADR4540ARZ-ND/3340524 | Yes | U9
AD5541 - Precision DAC | AD5541AARMZ-ND | 1 | 10-MSOP | http://www.digikey.ca/product-detail/en/analog-devices-inc/AD5541AARMZ/AD5541AARMZ-ND/2606724 | Yes
Particle Photon IOT microcontroller | N/A | 1 | 0.1" 12-pin | https://www.particle.io/products/hardware/photon-wifi-dev-kit | Yes
7805 +5V Regulator | MC7805CTGOS-ND | 2 | TO-220-3 | http://www.digikey.ca/product-detail/en/on-semiconductor/MC7805CTG/MC7805CTGOS-ND/919333 | Yes
Connectors
12 Pin 0.1'' Header Connector | S6100-ND | 2 | 0.1'' spacing, 0.04'' drill | http://www.digikey.ca/product-detail/en/sullins-connector-solutions/PPTC121LFBN-RC/S6100-ND/807231 | Yes
ED2610 - 3 Pin Wire to Board | ED2610-ND | 1 | Custom | http://www.digikey.ca/product-detail/en/on-shore-technology-inc/OSTTC032162/ED2610-ND/614559 | Yes
Dual BNC Connector | ARF2136-ND | 4 | Custom | http://www.digikey.ca/product-detail/en/amphenol-rf-division/031-6576/ARF2136-ND/4037242 | Yes
DB9 Serial Connectors | A35107-ND | 1 | Custom | http://www.digikey.ca/product-detail/en/te-connectivity-amp-connectors/1734354-1/A35107-ND/1279820 | Yes | J1
Diodes and Transistors
4.096 V Shunt Reference | 296-22819-2-ND | 4 | SOT23-3 | http://www.digikey.ca/product-detail/en/texas-instruments/TL4050C41IDBZR/296-22819-2-ND/1739848 | Yes | D1,D2,D3,D4
MPSA64 - PNP - Darlington | MPSA64CS-ND | 1 | TO-226-3, TO-92-3 | http://www.digikey.ca/product-detail/en/central-semiconductor-corp/MPSA64/MPSA64CS-ND/4806935 | Yes
MPSA14 - NPN - Darlington | MPSA14-ND | 1 | TO-226-3, TO-92-3 | http://www.digikey.ca/product-detail/en/fairchild-semiconductor/MPSA14/MPSA14-ND/32395 | Yes
Toggle switches
Throughhole right angle toggle switch | EG2362-ND | 5 | Custom | http://www.digikey.ca/product-search/en?keywords=100SP1T2B4M6QE | Yes
DIP Switch SPDT | 563-1022-2-ND | 2 | Custom | http://www.digikey.ca/product-detail/en/copal-electronics-inc/CJS-1200TB/563-1022-2-ND/948333 | Yes
Capacitors
0.1uF | 311-1361-1-ND | 38 | "0805" | http://www.digikey.ca/product-detail/en/yageo/CC0805ZRY5V9BB104/311-1361-1-ND/2103145 | Yes | C1,C2,C4,C7,C8,C9,C10,C14,C15,C16,C17,C19,C20,C21,C22,C24,C25,C26,C27,C28,C32,C36,C37,C38,C39,C40,C41,C42,C43,C44,C46,C47,C48,C49,C50,C51,C52,C53
1nF | 445-2501-1-ND | 2 | "0603" | http://www.digikey.ca/product-search/en?keywords=445-2501-1-ND | Yes | C3,C11
2nF | 490-1459-1-ND | 1 | "0603" | http://www.digikey.ca/product-detail/en/murata-electronics-north-america/GRM1885C1H222JA01D/490-1459-1-ND/587663 | Yes | C5
15pF | 712-1260-1-ND | 1 | "0402" | http://www.digikey.ca/product-detail/en/johanson-technology-inc/500R07S150GV4T/712-1260-1-ND/1786722 | Yes | C6
1uF | 311-1372-1-ND | 4 | "0603" | http://www.digikey.ca/product-detail/en/yageo/CC0603ZRY5V7BB105/311-1372-1-ND/2103156 | Yes | C12,C23,C30,C31
50pF | 1276-2310-1-ND | 1 | "0603" | http://www.digikey.ca/product-detail/en/samsung-electro-mechanics-america-inc/CL10C510JB8NNNC/1276-2310-1-ND/3890396 | Yes | C13
330pF | 1276-1787-1-ND | 1 | "0603" | http://www.digikey.ca/product-detail/en/samsung-electro-mechanics-america-inc/CL10B331KB8NNNC/1276-1787-1-ND/3889873 | Yes | C18
0.33uF | 490-3294-1-ND | 2 | "0603" | http://www.digikey.ca/product-detail/en/murata-electronics-north-america/GRM188R71C334KA01D/490-3294-1-ND/702835 | Yes | C29,C33
10uF | 490-6473-1-ND | 2 | "0805" | http://www.digikey.ca/product-detail/en/murata-electronics-north-america/GRM21BR61C106KE15K/490-6473-1-ND/3845670 | Yes | C34,C35
22nF | 445-2505-1-ND | 1 | "0603" | http://www.digikey.ca/product-search/en?keywords=445-2505-1-ND | Yes | C45
Resistors
2k | 311-2.00KCRCT-ND | 4 | "0805" | http://www.digikey.ca/product-detail/en/yageo/RC0805FR-072KL/311-2.00KCRCT-ND/730611 | Yes | R1,R2
12 Ohm | 311-12GRCT-ND | 1 | "0603" | http://www.digikey.ca/product-detail/en/yageo/RC0603JR-0712RL/311-12GRCT-ND/729655 | Yes | R3
1k | 311-1.0KGRCT-ND | 11 | "0603" | http://www.digikey.ca/product-search/en?keywords=311-1.0KGRCT-ND | Yes | R4,R7,R10,R13,R14,R17,R20,R38,R39,R42,R43
500k | 311-499KHRCT-ND | 1 | "0603" | http://www.digikey.ca/product-detail/en/yageo/RC0603FR-07499KL/311-499KHRCT-ND/730214 | Yes | R5
10k | 311-10KGRCT-ND | 15 | "0603" | http://www.digikey.ca/product-detail/en/yageo/RC0603JR-0710KL/311-10KGRCT-ND/729647 | Yes | R6,R11,R15,R19,R23,R25,R26,R27,R30,R31,R32,R34,R36,R37,R44
3k | 311-3.0KGRCT-ND | 1 | "0603" | http://www.digikey.ca/product-detail/en/yageo/RC0603JR-073KL/311-3.0KGRCT-ND/729701 | Yes | R9
50 Ohm | 311-49.9HRCT-ND | 1 | "0603" | http://www.digikey.ca/product-detail/en/yageo/RC0603FR-0749R9L/311-49.9HRCT-ND/730211 | Yes | R12
500 Ohm | 311-499HRCT-ND | 1 | "0603" | http://www.digikey.ca/product-detail/en/yageo/RC0603FR-07499RL/311-499HRCT-ND/730213 | Yes | R18
5k | 311-4.99KHRCT-ND | 1 | "0603" | http://www.digikey.ca/product-detail/en/yageo/RC0603FR-074K99L/311-4.99KHRCT-ND/730166 | Yes | R22
19k | 311-19.1KHRTR-ND | 1 | "0603" | http://www.digikey.ca/product-detail/en/yageo/RC0603FR-0719K1L/311-19.1KHRCT-ND/729948 | Yes | R45
INF |  | 2 | "0603" |  |  | R46,R47
Potentiometers
200 Ohm | 534B1201JC-ND | 1 | Custom | http://www.digikey.ca/product-detail/en/vishay-spectrol/534B1201JC/534B1201JC-ND/1287413 | Yes | RV1
10k | 534B1103JC-ND | 1 | Custom | http://www.digikey.ca/product-detail/en/vishay-spectrol/534B1103JC/534B1103JC-ND/1287411 | Yes | RV2
1k | 533B1102JC-ND | 3 | Custom | http://www.digikey.ca/product-detail/en/vishay-spectrol/533B1102JC/533B1102JC-ND/1287402 | Yes | RV3,RV4,RV5
| Total | 137
Enclosure
BOX ALUM BLACK/NAT 6.3"L X 6.5"W | HM903-ND | 1 |  | http://www.digikey.ca/product-detail/en/hammond-manufacturing/1455T1601/HM903-ND/1090715

## BOM pcbnew
Designator | Package | Quantity | Designation | Supplier and ref
U12 | ParticlePhoton | 1 | PHOTON
S6,S1 | SOIC-16_3.9x9.9mm_Pitch1.27mm | 2 | DG444
C1,C2,C4,C7,C8,C9,C10,C14,C15,C16,C17,C19,C20,C21,C22,C24,C25,C26,C27,C28,C32,C36,C37,C38,C39,C40,C41,C42,C43,C44,C46,C47,C48,C49,C50,C51,C52,C53 | C_0805_HandSoldering | 38 | 0.1uF
C3,C11 | C_0603_HandSoldering | 2 | 1nF
C5 | C_0603_HandSoldering | 1 | 2nF
C6 | C_0402 | 1 | 15pF
C12,C23,C30,C31 | C_0603_HandSoldering | 4 | 1uF
C13 | C_0603_HandSoldering | 1 | 50pF
C18 | C_0603_HandSoldering | 1 | 330pF
C29,C33 | C_0603_HandSoldering | 2 | 0.33uF
C34,C35 | C_0805_HandSoldering | 2 | 10uF
C45 | C_0603_HandSoldering | 1 | 22nF
D1,D2,D3,D4 | SOT-23 | 4 | TL4050B41
Q1 | TO-92_Molded_Narrow | 1 | MPSA64_PNP
Q2 | TO-92_Molded_Narrow | 1 | MPSA14_NPN
R1,R2 | R_0805_HandSoldering | 2 | 2k
R3 | R_0603_HandSoldering | 1 | 12
R4,R7,R10,R13,R14,R17,R20,R38,R39,R42,R43 | R_0603_HandSoldering | 11 | 1k
R5 | R_0603_HandSoldering | 1 | 500k
R6,R11,R15,R19,R23,R25,R26,R27,R30,R31,R32,R34,R36,R37,R44 | R_0603_HandSoldering | 15 | 10k
R9 | R_0603_HandSoldering | 1 | 3k
R12 | R_0603_HandSoldering | 1 | 50
R18 | R_0603_HandSoldering | 1 | 500
R22 | R_0603_HandSoldering | 1 | 5k
R28,R29 | R_0603_HandSoldering | 2 | 2k
R45 | R_0603_HandSoldering | 1 | 19k
R46,R47 | R_0603_HandSoldering | 2 | INF
U1,U2 | SOIC-8_3.9x4.9mm_Pitch1.27mm | 2 | LT1028
U3,U4,U5,U6,U7,U8,U20 | SOIC-8_3.9x4.9mm_Pitch1.27mm | 7 | OPA2227
U9 | SOIC-8_3.9x4.9mm_Pitch1.27mm | 1 | ADR4540
U10 | MSOP-10_3x3mm_Pitch0.5mm | 1 | AD5541A
U11 | SOIC-8_3.9x4.9mm_Pitch1.27mm | 1 | AD8628_tri
U13 | ED2610 | 1 | ED2610
U14,U15 | TO-220_Neutral123_Vertical | 2 | 7805_corrected
U16 | SOIC-8_3.9x4.9mm_Pitch1.27mm | 1 | AD820
U17 | SOIC-8_3.9x4.9mm_Pitch1.27mm | 1 | ADA4177-1
S2,S7 | CJS-1200TB-SPDT | 2 | spdt
RV1 | VishaySpectrol536 | 1 | 200
RV2 | VishaySpectrol536 | 1 | 10k
RV3,RV4,RV5 | VishaySpectrol536 | 3 | 1k
P1 | Dual-BNC-ARF2136 | 1 | Error In-Ext Curr Mod
P2 | Dual-BNC-ARF2136 | 1 | Curr-Piezo Out
P3 | Dual-BNC-ARF2136 | 1 | In-Out Mon
P4 | Dual-BNC-ARF2136 | 1 | Trans In-Out
S3,S4,S5,S8,S9 | SPDT-Horizontal | 5 | spdt
J1 | DB9_Throughhole | 1 | DB9
135